## Main Variables
v. 1.0
Oil Sands Information |  |  | Reference | Instantaneous Model
Production | 676400000 | bbl/year | (Government of Alberta, 2013) | Number of Turbines | 15000
Production Growth Rate | 3% | Annual growth rate | ??
Well-to-Tank Emissions | 172.3 | kg CO2-eq/bbl | (IHS CERA, 2012)
Well-to-Wheel Emissions | 556 | kg CO2-eq/bbl | (IHS CERA, 2012)
Incremental Emissions | 70.8 | kg CO2-eq/bbl
Electricity Intensity (Steam Extraction) | 14 | kWh/bbl | (AESO, 2008)
Electric Heat Extraction | No
Electric Heat Intensity | 10 | x multiplier of current | (AESO, 2008)
Land Area | 70100 | (km)^2
Maximum Turbine Density | 1 | turbine/km^2
Area for Wind Farm | 50% | of total Land Area |  | Tarrif Scheme and Cumulative Impact
Total WTT Emissions | 116543.72 | MT CO2-eq/yr |  | Tarrif/bbl | 7 | $/bbl
Total WTW Emissions | 376078.4 | MT CO2-eq/yr |  | Reinvestment | 0.05 | $/kWh
Total Incremental Emissions | 47889.12 | MT CO2-eq/yr
Conventional Oil 2005 US AVG
Well-to-Tank Emissions | 101.5 | kg CO2-eq/bbl | (IHS CERA, 2012)
Well-to-Wheel Emissions | 487 | kg CO2-eq/bbl | (IHS CERA, 2012)
Wind Turbines
Size | 5 | MW-peak
Capacity Factor | 40% |  | ??
Capital Costs | 2 | $/W
Maintenance Percentage | 5% | annual maintenance
GHG Emissions | 10.4 | g CO2-eq/kWh | (Raadal, Gagnon, Modahl, & Hanssen, 2011)
| 91.104 | MT CO2-eq/GW
Life Expectancy | 20 | Years
Grid's Capacity for Wind | 15% |  | ??
Transmission Lines
Cost | 372 | $/MW/km | (Delucchi & Jacobson, 2011)
Aggregated Life Expectancy | 30 | years | (Delucchi & Jacobson, 2011)
Redundancy Required | 1 | x | ??
Note on C33: David Taylor: Their paper accounts for Capacity factor and Peak Rating Required

## Grid Sizes, Locations, and GHGs
TRANSMISSION SCHEDULING
Select Transmission Priority and sort the list (DON'T COPY:PASTE) to use a different scheduling algorith. Use Column sort to refresh the order.
Region | Transmission Priority | Representative Destination of Transmission | Transmission Distance (km) | Grid Capacity (GW) | Current Wind Proportion | Max Wind Proportion | Additional Wind Capacity (GW) | Method of Calculating GHG (choose one) | Electricity Generation's GHG Emissions (MT CO2 eq/GW) | Optional Direct Input (MT CO2 eq/GW) | Lignite | Coal | Oil | Natural Gas | Hydro | Nuclear | Wind | Solar PV | Biomass | Waste Heat | Source | Weblink
Onsite Usage Via Cogen | 1 | -- | 0 | 1.1083 | 0% | 15% | 0.16625 | Direct Input | 2890.8 | 2890.8
Onsite Usage Electric Assist Direct | 2 | -- | 0 | 0 | 0% | 100% | 0 | List Source Ratios | 6847.7323 |  | 0% | 66.75% | 0.02% | 20.48% | 3.96% | 0% | 4.58% | 0% | 0.94% | 3.27% | Stats Can 2013 | http://www5.statcan.gc.ca/cansim/a37
Onsite Usage Electric Assist Indirect | 3 | -- | 0 | 0 | 0% | 15% | 0 | List Source Ratios | 6847.7323 |  | 0% | 66.75% | 0.02% | 20.48% | 3.96% | 0% | 4.58% | 0% | 0.94% | 3.27% | Stats Can 2013 | http://www5.statcan.gc.ca/cansim/a37
Alberta | 4 | Edmonton | 500 | 11.1 | 7% | 15% | 0.888 | List Source Ratios | 6847.7323 |  | 0% | 66.75% | 0.02% | 20.48% | 3.96% | 0% | 4.58% | 0% | 0.94% | 3.27% | Stats Can 2013 | http://www5.statcan.gc.ca/cansim/a37
California | 5 | San Franscico | 2800 | 33.9 | 8.1% | 15% | 2.3391 | List Source Ratios | 3320.0295 |  |  | 6.4% | 0% | 44.5% | 6.4% | 8.5% | 8.1% | 4.2% | 2.5% | 2.5% | http://energyalmanac.ca.gov/electricity/total_system_power.html
USA (excluding California) | 6 | Jefferson City MO | 3200 | 433.1 | 3.9% | 15% | 48.0741 | List Source Ratios | 5452.8465 |  |  | 50.4% | 0.9% | 20% | 9.9% | 17.6% | 1.4% | 0% |  |  | http://www.eia.gov/electricity/monthly/epm_table_grapher.cfm?t=epmt_1_02
Canada (excluding Alberta) | 7 | Montreal | 4000 | 62.8 | 0.8% | 15% | 8.9176 | List Source Ratios | 685.2794 |  | 1.99% | 2.3% | 0.36% | 4.15% | 69.72% | 19.02% | 1.25% | 0.05% | 0.26% | 0.88% | Stats Can 2013 | http://www5.statcan.gc.ca/cansim/a37
unused | 8 |  |  |  |  | 15% | 0 | Direct Input | 0
unused | 9 |  |  |  |  | 15% | 0 | Direct Input | 0
unused | 10 |  |  |  |  | 15% | 0 | Direct Input | 0
Note on B4: David Taylor: Sort Using this Column!!
Note on J4: David Taylor: Select either Direct Input and use the Optional Direct Input Column or Specify Source Breakdown. If Source Breakdown does not add to 100%, the figures are rescaled with the equivaled ratio.
Note on E5: David Taylor: Function of Production and electricity intensity of oil sands
Note on L5: David Taylor: 60% of natural gas emissions taken to account for cogen
Note on E6: David Taylor: Function of Production and electricity intensity of oil sands
Note on E7: David Taylor: Function of Production and electricity intensity of oil sands

## GHG by Electricity Source
GHG Instensity of Electricity Generation Sources
| Lignite | Coal | Oil | Natural Gas | Hydro | Nuclear | Wind | Solar PV | Biomass | Waste Heat | Source
Mean GHG (gCO2-eq/kWh) | 1100 | 1000 | 800 | 550 | 8 | 9 | 10 | 58 | 67 | 0 | (Weisser, 2007)
Mean GHG (MT CO2-eq/GW) | 9636 | 8760 | 7008 | 4818 | 70.08 | 78.84 | 87.6 | 508.08 | 586.92 | 0 | [except waste heat]

## Instantatneous Model
Instantaneous Model of Wind Turbine Offsets and Costs
|  |  | Scenarios | 1000 Turbines | Incremental Offset | Production Offset | Total Offset | Max Grid | Max Density | User Input
|  |  | Tubines Built | 1000 | 10494 | 16896.3946 | 41098.8514 | 43742 | 70000 | 15000
|  |  | Wind Cost ($ Billions) | 10 | 104.94 | 168.9639 | 410.9885 | 437.42 | 700 | 150
|  |  | Transmission Cost ($ Billions) | 1.1503 | 23.5462 | 38.7891 | 73.0984 | 73.0984 | 73.0984 | 34.2741
|  |  | Name Plate Capacity (GW) | 5 | 52.47 | 84.482 | 205.4943 | 218.71 | 350 | 75
|  |  | Generation (GW) | 2 | 20.988 | 33.7928 | 82.1977 | 87.484 | 140 | 30
|  |  | Wind Turbine Emissions (MT CO2-eq) | 182.208 | 1912.0908 | 3078.6583 | 7488.5395 | 7970.1423 | 12754.56 | 2733.12
|  |  | Annual Carbon Offset (MT CO2-eq) | 9519.0916 | 108356.097 | 177012.0796 | 275090.4574 | 274608.8546 | 269824.4369 | 156676.1201
|  |  | Incremental Carbon Ratio | 19.88% | 226.3% | 369.6% | 574.4% | 573.4% | 563.4% | 327.2%
|  |  | Production Carbon Ratio | 8.168% | 92.97% | 151.9% | 236% | 235.6% | 231.5% | 134.4%
|  |  | Total Carbon Ratio | 2.531% | 28.81% | 47.07% | 73.15% | 73.02% | 71.75% | 41.66%
|  |  | Can the Power Get Used (Y/N) | Y | Y | Y | N | N | N | Y
Transmission Scheduling Destinations and Allocations
GHG Intensity (MT CO2-eq/GW) | Distance (km) | Additional Capacity for Wind (GW) | Destinations for Electricity | Split (GW) | Split (GW) | Split (GW) | Split (GW) | Split (GW) | Split (GW) | Split (GW)
2890.8 | 0 | 0.16625 | Onsite Usage Via Cogen | 0.16625 | 0.16625 | 0.16625 | 0.16625 | 0.16625 | 0.16625 | 0.16625
6847.7323 | 0 | 0 | Onsite Usage Electric Assist Direct | 0 | 0 | 0 | 0 | 0 | 0 | 0
6847.7323 | 0 | 0 | Onsite Usage Electric Assist Indirect | 0 | 0 | 0 | 0 | 0 | 0 | 0
6847.7323 | 500 | 0.888 | Alberta | 0.888 | 0.888 | 0.888 | 0.888 | 0.888 | 0.888 | 0.888
3320.0295 | 2800 | 2.3391 | California | 0.94575 | 2.3391 | 2.3391 | 2.3391 | 2.3391 | 2.3391 | 2.3391
5452.8465 | 3200 | 48.0741 | USA (excluding California) | 0 | 17.5947 | 30.3994 | 48.0741 | 48.0741 | 48.0741 | 26.6067
685.2794 | 4000 | 8.9176 | Canada (excluding Alberta) | 0 | 0 | 0 | 8.9176 | 8.9176 | 8.9176 | 0
0 | 0 | 0 | unused | 0 | 0 | 0 | 0 | 0 | 0 | 0
0 | 0 | 0 | unused | 0 | 0 | 0 | 0 | 0 | 0 | 0
0 | 0 | 0 | unused | 0 | 0 | 0 | 0 | 0 | 0 | 0
Note on D2: David Taylor: Use Goal Seek to change the # of Turbines to meet different scenario objectives.

## Cumulative 40yr Model
Progressively Installed and Maintained Model
| Year | 0 | 1 | 2 | 3 | 4 | 5 | 6 | 7 | 8 | 9 | 10 | 11 | 12 | 13 | 14 | 15 | 16 | 17 | 18 | 19 | 20 | 21 | 22 | 23 | 24 | 25 | 26 | 27 | 28 | 29 | 30 | 31 | 32 | 33 | 34 | 35 | 36 | 37 | 38 | 39 | 40
| Production (bbl) | 676400000 | 696692000 | 717592760 | 739120542.8 | 761294159.084 | 784132983.8565 | 807656973.3722 | 831886682.5734 | 856843283.0506 | 882548581.5421 | 909025038.9884 | 936295790.158 | 964384663.8628 | 993316203.7786 | 1023115689.892 | 1053809160.5888 | 1085423435.4064 | 1117986138.4686 | 1151525722.6227 | 1186071494.3014 | 1221653639.1304 | 1258303248.3043 | 1296052345.7534 | 1334933916.126 | 1374981933.6098 | 1416231391.6181 | 1458718333.3667 | 1502479883.3677 | 1547554279.8687 | 1593980908.2647 | 1641800335.5127 | 1691054345.5781 | 1741785975.9454 | 1794039555.2238 | 1847860741.8805 | 1903296564.1369 | 1960395461.061 | 2019207324.8928 | 2079783544.6396 | 2142177050.9788 | 2206442362.5082
| Incremental Emissions (MT CO2-eq) | 47889.12 | 49325.7936 | 50805.5674 | 52329.7344 | 53899.6265 | 55516.6153 | 57182.1137 | 58897.5771 | 60664.5044 | 62484.4396 | 64358.9728 | 66289.7419 | 68278.4342 | 70326.7872 | 72436.5908 | 74609.6886 | 76847.9792 | 79153.4186 | 81528.0212 | 83973.8618 | 86493.0777 | 89087.87 | 91760.5061 | 94513.3213 | 97348.7209 | 100269.1825 | 103277.258 | 106375.5757 | 109566.843 | 112853.8483 | 116239.4638 | 119726.6477 | 123318.4471 | 127018.0005 | 130828.5405 | 134753.3967 | 138795.9986 | 142959.8786 | 147248.675 | 151666.1352 | 156216.1193
| Production Emissions (MT CO2-eq) | 116543.72 | 120040.0316 | 123641.2325 | 127350.4695 | 131170.9836 | 135106.1131 | 139159.2965 | 143334.0754 | 147634.0977 | 152063.1206 | 156625.0142 | 161323.7646 | 166163.4776 | 171148.3819 | 176282.8334 | 181571.3184 | 187018.4579 | 192629.0117 | 198407.882 | 204360.1185 | 210490.922 | 216805.6497 | 223309.8192 | 230009.1137 | 236909.3872 | 244016.6688 | 251337.1688 | 258877.2839 | 266643.6024 | 274642.9105 | 282882.1978 | 291368.6637 | 300109.7237 | 309113.0154 | 318386.4058 | 327937.998 | 337776.1379 | 347909.4221 | 358346.7047 | 369097.1059 | 380170.0191
| Total Emissions (MT CO2-eq) | 376078.4 | 387360.752 | 398981.5746 | 410951.0218 | 423279.5525 | 435977.939 | 449057.2772 | 462528.9955 | 476404.8654 | 490697.0113 | 505417.9217 | 520580.4593 | 536197.8731 | 552283.8093 | 568852.3236 | 585917.8933 | 603495.4301 | 621600.293 | 640248.3018 | 659455.7508 | 679239.4234 | 699616.6061 | 720605.1042 | 742223.2574 | 764489.9551 | 787424.6537 | 811047.3934 | 835378.8152 | 860440.1796 | 886253.385 | 912840.9865 | 940226.2161 | 968433.0026 | 997485.9927 | 1027410.5725 | 1058232.8897 | 1089979.8763 | 1122679.2726 | 1156359.6508 | 1191050.4403 | 1226781.9536
| Tarrif Revenues | 4734800000 | 4876844000 | 5023149320 | 5173843799.6 | 5329059113.588 | 5488930886.9956 | 5653598813.6055 | 5823206778.0137 | 5997902981.3541 | 6177840070.7947 | 6363175272.9186 | 6554070531.1061 | 6750692647.0393 | 6953213426.4505 | 7161809829.244 | 7376664124.1213 | 7597964047.8449 | 7825902969.2803 | 8060680058.3587 | 8302500460.1095 | 8551575473.9127 | 8808122738.1301 | 9072366420.274 | 9344537412.8823 | 9624873535.2687 | 9913619741.3268 | 10211028333.5666 | 10517359183.5736 | 10832879959.0808 | 11157866357.8532 | 11492602348.5888 | 11837380419.0465 | 12192501831.6179 | 12558276886.5664 | 12935025193.1634 | 13323075948.9583 | 13722768227.4271 | 14134451274.2499 | 14558484812.4774 | 14995239356.8517 | 15445096537.5572
| Active Turbines | 0 | 473.48 | 988.0964 | 1478.894 | 2023.5126 | 2610.3954 | 3248.1035 | 3946.0093 | 4707.6457 | 5538.26 | 6443.166 | 7428.1427 | 8499.3804 | 9663.5301 | 10927.7328 | 12299.6554 | 13787.5293 | 15400.1909 | 17147.1254 | 19038.5141 | 21085.2842 | 22825.6834 | 24775.9136 | 26897.1731 | 29067.5778 | 30192.525 | 30192.525 | 30192.525 | 30192.525 | 30192.525 | 30192.525 | 30192.525 | 30192.525 | 30192.525 | 30192.525 | 30192.525 | 30192.525 | 30192.525 | 30192.525 | 30192.525 | 30192.525
| Power Generated (GW) | 0 | 0.94696 | 1.9762 | 2.9578 | 4.047 | 5.2208 | 6.4962 | 7.892 | 9.4153 | 11.0765 | 12.8863 | 14.8563 | 16.9988 | 19.3271 | 21.8555 | 24.5993 | 27.5751 | 30.8004 | 34.2943 | 38.077 | 42.1706 | 45.6514 | 49.5518 | 53.7943 | 58.1352 | 60.385 | 60.385 | 60.385 | 60.385 | 60.385 | 60.385 | 60.385 | 60.385 | 60.385 | 60.385 | 60.385 | 60.385 | 60.385 | 60.385 | 60.385 | 60.385
| Reinvestment Gathered | 0 | 414768480 | 865572418.368 | 1295511133.1697 | 1772597016.6562 | 2286706355.3991 | 2845338691.1472 | 3456704163.1341 | 4123897634.7999 | 4851515752.159 | 5644213425.0813 | 6507053002.3855 | 7445457224.7047 | 8465252403.3584 | 9572693911.2956 | 10774498130.0617 | 12077875670.2178 | 13490567210.9762 | 15020881868.3823 | 16677738335.4362 | 18470708979.333 | 19995298631.0894 | 21703700335.4433 | 23561923605.6531 | 25463198191.3421 | 26448651900 | 26448651900 | 26448651900 | 26448651900 | 26448651900 | 26448651900 | 26448651900 | 26448651900 | 26448651900 | 26448651900 | 26448651900 | 26448651900 | 26448651900 | 26448651900 | 26448651900 | 26448651900
| Maintenance Due | 0 | 236740 | 494048.184 | 739446.9938 | 1011756.288 | 1305197.6914 | 1624051.7644 | 1973004.6593 | 2353822.8509 | 2769129.9955 | 3221583.0052 | 3714071.3484 | 4249690.1967 | 4831765.0704 | 5463866.3877 | 6149827.6998 | 6893764.652 | 7700095.4401 | 8573562.7103 | 9519257.0408 | 10542642.1115 | 11412841.6844 | 12387956.8125 | 13448586.5329 | 14533788.922 | 15096262.5 | 15096262.5 | 15096262.5 | 15096262.5 | 15096262.5 | 15096262.5 | 15096262.5 | 15096262.5 | 15096262.5 | 15096262.5 | 15096262.5 | 15096262.5 | 15096262.5 | 15096262.5 | 15096262.5 | 15096262.5
| Income - Maintenance | 4734800000 | 5291375740 | 5888227690.184 | 6468615485.7759 | 7100644373.9561 | 7774332044.7033 | 8497313452.9884 | 9277937936.4885 | 10119446793.303 | 11026586692.9582 | 12004167114.9947 | 13057409462.1432 | 14191900181.5472 | 15413634064.7385 | 16729039874.1519 | 18145012426.4832 | 19668945953.4108 | 21308770084.8164 | 23072988364.0308 | 24970719538.5049 | 27011741811.1343 | 28792008527.5351 | 30763678798.9049 | 32893012432.0025 | 35073537937.6888 | 36347175378.8268 | 36644583971.0666 | 36950914821.0736 | 37266435596.5808 | 37591421995.3532 | 37926157986.0888 | 38270936056.5465 | 38626057469.1179 | 38991832524.0664 | 39368580830.6634 | 39756631586.4583 | 40156323864.927 | 40568006911.7499 | 40992040449.9774 | 41428794994.3517 | 41878652175.0572
| Transmission Capacity (GW) | 0 | 0 | 0.94696 | 1.9762 | 2.9578 | 4.047 | 5.2208 | 6.4962 | 7.892 | 9.4153 | 11.0765 | 12.8863 | 14.8563 | 16.9988 | 19.3271 | 21.8555 | 24.5993 | 27.5751 | 30.8004 | 34.2943 | 38.077 | 42.1706 | 45.6514 | 49.5518 | 53.7943 | 58.1352 | 60.385 | 60.385 | 60.385 | 60.385 | 60.385 | 59.4381 | 59.3558 | 59.4035 | 59.2958 | 59.2113 | 59.1096 | 58.9892 | 58.8618 | 58.7238 | 58.5752
| Transmission Needed (GW) |  | 0.94696 | 1.0292 | 0.9816 | 1.0892 | 1.1738 | 1.2754 | 1.3958 | 1.5233 | 1.6612 | 1.8098 | 1.97 | 2.1425 | 2.3283 | 2.5284 | 2.7438 | 2.9757 | 3.2253 | 3.4939 | 3.7828 | 4.0935 | 3.4808 | 3.9005 | 4.2425 | 4.3408 | 2.2499 | 0 | 0 | 0 | 0 | 0 | 0.94696 | 1.0292 | 0.9816 | 1.0892 | 1.1738 | 1.2754 | 1.3958 | 1.5233 | 1.6612 | 1.8098
| Add. Transmission Costs |  | 145212060 | 980251493.8176 | 1022429601.227 | 1231816306.114 | 1397250586.3918 | 1518255553.5948 | 1661574104.6876 | 1813303901.0751 | 1977526499.7816 | 2154400250.7915 | 2345032495.0295 | 2550402708.3304 | 2771607718.4234 | 3009813632.5307 | 3266273383.6052 | 3542330191.3284 | 3839424680.6366 | 4159101753.8271 | 4503018124.1573 | 4872950352.7279 | 4143542286.4174 | 4643108193.7509 | 5742778765.6167 | 6459124619.8747 | 3347842736.2626 | 0 | 0 | 0 | 0 | 0 | 145212060 | 980251493.8176 | 1022429601.227 | 1231816306.1141 | 1397250586.3918 | 1518255553.5948 | 1661574104.6876 | 1813303901.0751 | 1977526499.7816 | 2154400250.7915
| Turbines Decomissioned | 0 | 0 | 0 | 0 | 0 | 0 | 0 | 0 | 0 | 0 | 0 | 0 | 0 | 0 | 0 | 0 | 0 | 0 | 0 | 0 | 473.48 | 514.6164 | 490.7976 | 544.6186 | 586.8828 | 637.7081 | 697.9058 | 761.6364 | 830.6143 | 904.906 | 984.9767 | 1071.2377 | 1164.1497 | 1264.2026 | 1371.9226 | 1487.8739 | 1612.6616 | 1746.9345 | 1891.3887 | 2046.7701 | 2213.8791
| New Turbines Installed | 473.48 | 514.6164 | 490.7976 | 544.6186 | 586.8828 | 637.7081 | 697.9058 | 761.6364 | 830.6143 | 904.906 | 984.9767 | 1071.2377 | 1164.1497 | 1264.2026 | 1371.9226 | 1487.8739 | 1612.6616 | 1746.9345 | 1891.3887 | 2046.7701 | 2213.8791 | 2464.8466 | 2612.0571 | 2715.0234 | 1711.83 | 637.7081 | 697.9058 | 761.6364 | 830.6143 | 904.906 | 984.9767 | 1071.2377 | 1164.1497 | 1264.2026 | 1371.9226 | 1487.8739 | 1612.6616 | 1746.9345 | 1891.3887 | 2046.7701 | 2213.8791
| Newly Built Turbines ($ Billions) | 4.7348 | 5.1462 | 4.908 | 5.4462 | 5.8688 | 6.3771 | 6.9791 | 7.6164 | 8.3061 | 9.0491 | 9.8498 | 10.7124 | 11.6415 | 12.642 | 13.7192 | 14.8787 | 16.1266 | 17.4693 | 18.9139 | 20.4677 | 17.404 | 19.5023 | 21.2126 | 21.704 | 11.2495 | 0 | 0 | 0 | 0 | 0 | 0 | 0 | 0 | 0 | 0 | 0 | 0 | 0 | 0 | 0 | 0
| Replaced Turbines ($ Billions) | 0 | 0 | 0 | 0 | 0 | 0 | 0 | 0 | 0 | 0 | 0 | 0 | 0 | 0 | 0 | 0 | 0 | 0 | 0 | 0 | 4.7348 | 5.1462 | 4.908 | 5.4462 | 5.8688 | 6.3771 | 6.9791 | 7.6164 | 8.3061 | 9.0491 | 9.8498 | 10.7124 | 11.6415 | 12.642 | 13.7192 | 14.8787 | 16.1266 | 17.4693 | 18.9139 | 20.4677 | 22.1388
| Transmission Line Construction ($ Billions) | 0 | 0.14521 | 0.98025 | 1.0224 | 1.2318 | 1.3973 | 1.5183 | 1.6616 | 1.8133 | 1.9775 | 2.1544 | 2.345 | 2.5504 | 2.7716 | 3.0098 | 3.2663 | 3.5423 | 3.8394 | 4.1591 | 4.503 | 4.873 | 4.1435 | 4.6431 | 5.7428 | 6.4591 | 3.3478 | 0 | 0 | 0 | 0 | 0 | 0.14521 | 0.98025 | 1.0224 | 1.2318 | 1.3973 | 1.5183 | 1.6616 | 1.8133 | 1.9775 | 2.1544
| Unused Income ($ Billions) | 0 | 4.1633e-16 | 0 | 0 | 0 | 0 | 0 | 0 | 0 | 0 | 0 | 0 | 0 | 0 | 0 | 0 | 0 | 3.5527e-15 | 0 | 0 | 0 | 0 | 0 | 0 | 11.4961 | 26.6223 | 29.6655 | 29.3346 | 28.9603 | 28.5424 | 28.0764 | 27.4133 | 26.0043 | 25.3274 | 24.4175 | 23.4806 | 22.5115 | 21.4371 | 20.2648 | 18.9836 | 17.5855
| Carbon Offset (MT) |  | 5740.4167 | 9442.2198 | 12611.7176 | 17522.9527 | 23816.3817 | 30654.8354 | 38138.8176 | 46306.2139 | 55213.2937 | 64917.0398 | 75479.4224 | 86966.8237 | 99450.566 | 113007.2239 | 127719.0155 | 143674.2089 | 160967.561 | 179700.7872 | 199983.065 | 221931.5738 | 240594.7178 | 261507.9826 | 273161.643 | 275740.8454 | 277077.6773 | 277077.6773 | 277077.6773 | 277077.6773 | 277077.6773 | 277077.6773 | 277077.6773 | 277077.6773 | 277077.6773 | 277077.6773 | 277077.6773 | 277077.6773 | 277077.6773 | 277077.6773 | 277077.6773 | 277077.6773
| Cumulative Incremental Carbon Offset |  | 5.905% | 10.26% | 13.87% | 17.82% | 22.32% | 27.19% | 32.39% | 37.87% | 43.62% | 49.62% | 55.89% | 62.41% | 69.2% | 76.26% | 83.6% | 91.22% | 99.14% | 107.4% | 115.9% | 124.8% | 133.6% | 142.5% | 150.9% | 158.3% | 164.7% | 170.2% | 174.9% | 178.8% | 182.1% | 184.9% | 187.1% | 188.8% | 190.2% | 191.2% | 191.8% | 192.1% | 192.2% | 192% | 191.7% | 191.1%
| Cumulative Production Carbon Offset |  | 2.426% | 4.215% | 5.701% | 7.324% | 9.171% | 11.17% | 13.31% | 15.56% | 17.92% | 20.39% | 22.97% | 25.65% | 28.44% | 31.34% | 34.35% | 37.48% | 40.74% | 44.11% | 47.62% | 51.26% | 54.9% | 58.57% | 62.02% | 65.05% | 67.69% | 69.94% | 71.86% | 73.48% | 74.84% | 75.96% | 76.87% | 77.6% | 78.15% | 78.55% | 78.81% | 78.96% | 78.98% | 78.91% | 78.75% | 78.51%
| Cumulative Total Carbon Offset |  | 0.7519% | 1.306% | 1.767% | 2.27% | 2.842% | 3.463% | 4.124% | 4.822% | 5.554% | 6.319% | 7.117% | 7.948% | 8.812% | 9.711% | 10.65% | 11.62% | 12.62% | 13.67% | 14.76% | 15.89% | 17.01% | 18.15% | 19.22% | 20.16% | 20.98% | 21.67% | 22.27% | 22.77% | 23.19% | 23.54% | 23.82% | 24.05% | 24.22% | 24.34% | 24.42% | 24.47% | 24.48% | 24.45% | 24.4% | 24.33%
Transmission Modeling
Scheduling
GHG Intensity (MT CO2-eq/GW) | Destination | Additaional Wind Capacity (GW) | Dispatching (GW) | Dispatching (GW) | Dispatching (GW) | Dispatching (GW) | Dispatching (GW) | Dispatching (GW) | Dispatching (GW) | Dispatching (GW) | Dispatching (GW) | Dispatching (GW) | Dispatching (GW) | Dispatching (GW) | Dispatching (GW) | Dispatching (GW) | Dispatching (GW) | Dispatching (GW) | Dispatching (GW) | Dispatching (GW) | Dispatching (GW) | Dispatching (GW) | Dispatching (GW) | Dispatching (GW) | Dispatching (GW) | Dispatching (GW) | Dispatching (GW) | Dispatching (GW) | Dispatching (GW) | Dispatching (GW) | Dispatching (GW) | Dispatching (GW) | Dispatching (GW) | Dispatching (GW) | Dispatching (GW) | Dispatching (GW) | Dispatching (GW) | Dispatching (GW) | Dispatching (GW) | Dispatching (GW) | Dispatching (GW) | Dispatching (GW)
2890.8 | Onsite Usage Via Cogen | 0.16625 | 0.16625 | 0.16625 | 0.16625 | 0.16625 | 0.16625 | 0.16625 | 0.16625 | 0.16625 | 0.16625 | 0.16625 | 0.16625 | 0.16625 | 0.16625 | 0.16625 | 0.16625 | 0.16625 | 0.16625 | 0.16625 | 0.16625 | 0.16625 | 0.16625 | 0.16625 | 0.16625 | 0.16625 | 0.16625 | 0.16625 | 0.16625 | 0.16625 | 0.16625 | 0.16625 | 0.16625 | 0.16625 | 0.16625 | 0.16625 | 0.16625 | 0.16625 | 0.16625 | 0.16625 | 0.16625 | 0.16625
6847.7323 | Onsite Usage Electric Assist Direct | 0 | 0 | 0 | 0 | 0 | 0 | 0 | 0 | 0 | 0 | 0 | 0 | 0 | 0 | 0 | 0 | 0 | 0 | 0 | 0 | 0 | 0 | 0 | 0 | 0 | 0 | 0 | 0 | 0 | 0 | 0 | 0 | 0 | 0 | 0 | 0 | 0 | 0 | 0 | 0 | 0
6847.7323 | Onsite Usage Electric Assist Indirect | 0 | 0 | 0 | 0 | 0 | 0 | 0 | 0 | 0 | 0 | 0 | 0 | 0 | 0 | 0 | 0 | 0 | 0 | 0 | 0 | 0 | 0 | 0 | 0 | 0 | 0 | 0 | 0 | 0 | 0 | 0 | 0 | 0 | 0 | 0 | 0 | 0 | 0 | 0 | 0 | 0
6847.7323 | Alberta | 0.888 | 0.78071 | 0.888 | 0.888 | 0.888 | 0.888 | 0.888 | 0.888 | 0.888 | 0.888 | 0.888 | 0.888 | 0.888 | 0.888 | 0.888 | 0.888 | 0.888 | 0.888 | 0.888 | 0.888 | 0.888 | 0.888 | 0.888 | 0.888 | 0.888 | 0.888 | 0.888 | 0.888 | 0.888 | 0.888 | 0.888 | 0.888 | 0.888 | 0.888 | 0.888 | 0.888 | 0.888 | 0.888 | 0.888 | 0.888 | 0.888
3320.0295 | California | 2.3391 | 0 | 0.92194 | 1.9035 | 2.3391 | 2.3391 | 2.3391 | 2.3391 | 2.3391 | 2.3391 | 2.3391 | 2.3391 | 2.3391 | 2.3391 | 2.3391 | 2.3391 | 2.3391 | 2.3391 | 2.3391 | 2.3391 | 2.3391 | 2.3391 | 2.3391 | 2.3391 | 2.3391 | 2.3391 | 2.3391 | 2.3391 | 2.3391 | 2.3391 | 2.3391 | 2.3391 | 2.3391 | 2.3391 | 2.3391 | 2.3391 | 2.3391 | 2.3391 | 2.3391 | 2.3391 | 2.3391
5452.8465 | USA (excluding California) | 48.0741 | 0 | 0 | 0 | 0.65368 | 1.8274 | 3.1029 | 4.4987 | 6.0219 | 7.6832 | 9.493 | 11.4629 | 13.6054 | 15.9337 | 18.4621 | 21.206 | 24.1817 | 27.407 | 30.9009 | 34.6837 | 38.7772 | 42.258 | 46.1585 | 48.0741 | 48.0741 | 48.0741 | 48.0741 | 48.0741 | 48.0741 | 48.0741 | 48.0741 | 48.0741 | 48.0741 | 48.0741 | 48.0741 | 48.0741 | 48.0741 | 48.0741 | 48.0741 | 48.0741 | 48.0741
685.2794 | Canada (excluding Alberta) | 8.9176 | 0 | 0 | 0 | 0 | 0 | 0 | -8.8818e-16 | 0 | 0 | 0 | 0 | 0 | 0 | 0 | 0 | 0 | 0 | 0 | 0 | 0 | 0 | 0 | 2.3269 | 6.6677 | 8.9176 | 8.9176 | 8.9176 | 8.9176 | 8.9176 | 8.9176 | 8.9176 | 8.9176 | 8.9176 | 8.9176 | 8.9176 | 8.9176 | 8.9176 | 8.9176 | 8.9176 | 8.9176
0 | unused | 0 | 0 | 0 | 0 | 0 | 0 | 0 | 0 | 0 | 0 | 0 | 0 | 0 | 0 | 0 | 0 | 0 | 0 | 0 | 0 | 0 | 0 | 0 | 0 | 0 | 0 | 0 | 0 | 0 | 0 | 0 | 0 | 0 | 0 | 0 | 0 | 0 | 0 | 0 | 0 | 0
0 | unused | 0 | 0 | 0 | 0 | 0 | 0 | 0 | 0 | 0 | 0 | 0 | 0 | 0 | 0 | 0 | 0 | 0 | 0 | 0 | 0 | 0 | 0 | 0 | 0 | 0 | 0 | 0 | 0 | 0 | 0 | 0 | 0 | 0 | 0 | 0 | 0 | 0 | 0 | 0 | 0 | 0
0 | unused | 0 | 0 | 0 | 0 | 0 | 0 | 0 | 0 | 0 | 0 | 0 | 0 | 0 | 0 | 0 | 0 | 0 | 0 | 0 | 0 | 0 | 0 | 0 | 0 | 0 | 0 | 0 | 0 | 0 | 0 | 0 | 0 | 0 | 0 | 0 | 0 | 0 | 0 | 0 | 0 | 0
Transmission Infrastructure Totals
Distance (km) | Destination | Installed Capacity (GW) | Installed Capacity (GW) | Installed Capacity (GW) | Installed Capacity (GW) | Installed Capacity (GW) | Installed Capacity (GW) | Installed Capacity (GW) | Installed Capacity (GW) | Installed Capacity (GW) | Installed Capacity (GW) | Installed Capacity (GW) | Installed Capacity (GW) | Installed Capacity (GW) | Installed Capacity (GW) | Installed Capacity (GW) | Installed Capacity (GW) | Installed Capacity (GW) | Installed Capacity (GW) | Installed Capacity (GW) | Installed Capacity (GW) | Installed Capacity (GW) | Installed Capacity (GW) | Installed Capacity (GW) | Installed Capacity (GW) | Installed Capacity (GW) | Installed Capacity (GW) | Installed Capacity (GW) | Installed Capacity (GW) | Installed Capacity (GW) | Installed Capacity (GW) | Installed Capacity (GW) | Installed Capacity (GW) | Installed Capacity (GW) | Installed Capacity (GW) | Installed Capacity (GW) | Installed Capacity (GW) | Installed Capacity (GW) | Installed Capacity (GW) | Installed Capacity (GW) | Installed Capacity (GW) | Installed Capacity (GW)
0 | Onsite Usage Via Cogen | 0 | 0 | 0.16625 | 0.16625 | 0.16625 | 0.16625 | 0.16625 | 0.16625 | 0.16625 | 0.16625 | 0.16625 | 0.16625 | 0.16625 | 0.16625 | 0.16625 | 0.16625 | 0.16625 | 0.16625 | 0.16625 | 0.16625 | 0.16625 | 0.16625 | 0.16625 | 0.16625 | 0.16625 | 0.16625 | 0.16625 | 0.16625 | 0.16625 | 0.16625 | 0.16625 | 0 | 0.16625 | 0.16625 | 0.16625 | 0.16625 | 0.16625 | 0.16625 | 0.16625 | 0.16625 | 0.16625
0 | Onsite Usage Electric Assist Direct | 0 | 0 | 0 | 0 | 0 | 0 | 0 | 0 | 0 | 0 | 0 | 0 | 0 | 0 | 0 | 0 | 0 | 0 | 0 | 0 | 0 | 0 | 0 | 0 | 0 | 0 | 0 | 0 | 0 | 0 | 0 | 0 | 0 | 0 | 0 | 0 | 0 | 0 | 0 | 0 | 0
0 | Onsite Usage Electric Assist Indirect | 0 | 0 | 0 | 0 | 0 | 0 | 0 | 0 | 0 | 0 | 0 | 0 | 0 | 0 | 0 | 0 | 0 | 0 | 0 | 0 | 0 | 0 | 0 | 0 | 0 | 0 | 0 | 0 | 0 | 0 | 0 | 0 | 0 | 0 | 0 | 0 | 0 | 0 | 0 | 0 | 0
500 | Alberta | 0 | 0 | 0.78071 | 0.888 | 0.888 | 0.888 | 0.888 | 0.888 | 0.888 | 0.888 | 0.888 | 0.888 | 0.888 | 0.888 | 0.888 | 0.888 | 0.888 | 0.888 | 0.888 | 0.888 | 0.888 | 0.888 | 0.888 | 0.888 | 0.888 | 0.888 | 0.888 | 0.888 | 0.888 | 0.888 | 0.888 | 0.10729 | 0.78071 | 0.888 | 0.888 | 0.888 | 0.888 | 0.888 | 0.888 | 0.888 | 0.888
2800 | California | 0 | 0 | 0 | 0.92194 | 1.9035 | 2.3391 | 2.3391 | 2.3391 | 2.3391 | 2.3391 | 2.3391 | 2.3391 | 2.3391 | 2.3391 | 2.3391 | 2.3391 | 2.3391 | 2.3391 | 2.3391 | 2.3391 | 2.3391 | 2.3391 | 2.3391 | 2.3391 | 2.3391 | 2.3391 | 2.3391 | 2.3391 | 2.3391 | 2.3391 | 2.3391 | 2.3391 | 1.4172 | 1.3575 | 1.9035 | 2.3391 | 2.3391 | 2.3391 | 2.3391 | 2.3391 | 2.3391
3200 | USA (excluding California) | 0 | 0 | 0 | 0 | 0 | 0.65368 | 1.8274 | 3.1029 | 4.4987 | 6.0219 | 7.6832 | 9.493 | 11.4629 | 13.6054 | 15.9337 | 18.4621 | 21.206 | 24.1817 | 27.407 | 30.9009 | 34.6837 | 38.7772 | 42.258 | 46.1585 | 48.0741 | 48.0741 | 48.0741 | 48.0741 | 48.0741 | 48.0741 | 48.0741 | 48.0741 | 48.0741 | 48.0741 | 47.4204 | 46.9003 | 46.7987 | 46.6783 | 46.5508 | 46.4129 | 46.2643
4000 | Canada (excluding Alberta) | 0 | 0 | 0 | 0 | 0 | 0 | 0 | 0 | -8.8818e-16 | 0 | 0 | 0 | 0 | 0 | 0 | 0 | 0 | 0 | 0 | 0 | 0 | 0 | 0 | 0 | 2.3269 | 6.6677 | 8.9176 | 8.9176 | 8.9176 | 8.9176 | 8.9176 | 8.9176 | 8.9176 | 8.9176 | 8.9176 | 8.9176 | 8.9176 | 8.9176 | 8.9176 | 8.9176 | 8.9176
0 | unused | 0 | 0 | 0 | 0 | 0 | 0 | 0 | 0 | 0 | 0 | 0 | 0 | 0 | 0 | 0 | 0 | 0 | 0 | 0 | 0 | 0 | 0 | 0 | 0 | 0 | 0 | 0 | 0 | 0 | 0 | 0 | 0 | 0 | 0 | 0 | 0 | 0 | 0 | 0 | 0 | 0
0 | unused | 0 | 0 | 0 | 0 | 0 | 0 | 0 | 0 | 0 | 0 | 0 | 0 | 0 | 0 | 0 | 0 | 0 | 0 | 0 | 0 | 0 | 0 | 0 | 0 | 0 | 0 | 0 | 0 | 0 | 0 | 0 | 0 | 0 | 0 | 0 | 0 | 0 | 0 | 0 | 0 | 0
0 | unused | 0 | 0 | 0 | 0 | 0 | 0 | 0 | 0 | 0 | 0 | 0 | 0 | 0 | 0 | 0 | 0 | 0 | 0 | 0 | 0 | 0 | 0 | 0 | 0 | 0 | 0 | 0 | 0 | 0 | 0 | 0 | 0 | 0 | 0 | 0 | 0 | 0 | 0 | 0 | 0 | 0
Transmission New Construction
Distance (km) | Destination | Capacity Built (GW) | Capacity Built (GW) | Capacity Built (GW) | Capacity Built (GW) | Capacity Built (GW) | Capacity Built (GW) | Capacity Built (GW) | Capacity Built (GW) | Capacity Built (GW) | Capacity Built (GW) | Capacity Built (GW) | Capacity Built (GW) | Capacity Built (GW) | Capacity Built (GW) | Capacity Built (GW) | Capacity Built (GW) | Capacity Built (GW) | Capacity Built (GW) | Capacity Built (GW) | Capacity Built (GW) | Capacity Built (GW) | Capacity Built (GW) | Capacity Built (GW) | Capacity Built (GW) | Capacity Built (GW) | Capacity Built (GW) | Capacity Built (GW) | Capacity Built (GW) | Capacity Built (GW) | Capacity Built (GW) | Capacity Built (GW) | Capacity Built (GW) | Capacity Built (GW) | Capacity Built (GW) | Capacity Built (GW) | Capacity Built (GW) | Capacity Built (GW) | Capacity Built (GW) | Capacity Built (GW) | Capacity Built (GW) | Capacity Built (GW)
0 | Onsite Usage Via Cogen | 0 | 0.16625 | 0 | 0 | 0 | 0 | 0 | 0 | 0 | 0 | 0 | 0 | 0 | 0 | 0 | 0 | 0 | 0 | 0 | 0 | 0 | 0 | 0 | 0 | 0 | 0 | 0 | 0 | 0 | 0 | 0 | 0.16625 | 0 | 0 | 0 | 0 | 0 | 0 | 0 | 0 | 0
0 | Onsite Usage Electric Assist Direct | 0 | 0 | 0 | 0 | 0 | 0 | 0 | 0 | 0 | 0 | 0 | 0 | 0 | 0 | 0 | 0 | 0 | 0 | 0 | 0 | 0 | 0 | 0 | 0 | 0 | 0 | 0 | 0 | 0 | 0 | 0 | 0 | 0 | 0 | 0 | 0 | 0 | 0 | 0 | 0 | 0
0 | Onsite Usage Electric Assist Indirect | 0 | 0 | 0 | 0 | 0 | 0 | 0 | 0 | 0 | 0 | 0 | 0 | 0 | 0 | 0 | 0 | 0 | 0 | 0 | 0 | 0 | 0 | 0 | 0 | 0 | 0 | 0 | 0 | 0 | 0 | 0 | 0 | 0 | 0 | 0 | 0 | 0 | 0 | 0 | 0 | 0
500 | Alberta | 0 | 0.78071 | 0.10729 | 0 | 0 | 0 | 0 | 0 | 0 | 0 | 0 | 0 | 0 | 0 | 0 | 0 | 0 | 0 | 0 | 0 | 0 | 0 | 0 | 0 | 0 | 0 | 0 | 0 | 0 | 0 | 0 | 0.78071 | 0.10729 | 0 | 0 | 0 | 0 | 0 | 0 | 0 | 0
2800 | California | 0 | 0 | 0.92194 | 0.9816 | 0.43556 | 0 | 0 | 0 | 0 | 0 | 0 | 0 | 0 | 0 | 0 | 0 | 0 | 0 | 0 | 0 | 0 | 0 | 0 | 0 | 0 | 0 | 0 | 0 | 0 | 0 | 0 | 0 | 0.92194 | 0.9816 | 0.43556 | 0 | 0 | 0 | 0 | 0 | 0
3200 | USA (excluding California) | 0 | 0 | 0 | 0 | 0.65368 | 1.1738 | 1.2754 | 1.3958 | 1.5233 | 1.6612 | 1.8098 | 1.97 | 2.1425 | 2.3283 | 2.5284 | 2.7438 | 2.9757 | 3.2253 | 3.4939 | 3.7828 | 4.0935 | 3.4808 | 3.9005 | 1.9156 | 0 | 0 | 0 | 0 | 0 | 0 | 0 | 0 | 0 | 0 | 0.65368 | 1.1738 | 1.2754 | 1.3958 | 1.5233 | 1.6612 | 1.8098
4000 | Canada (excluding Alberta) | 0 | 0 | 0 | 0 | 0 | 0 | 0 | -8.8818e-16 | 8.8818e-16 | 0 | 0 | 0 | 0 | 0 | 0 | 0 | 0 | 0 | 0 | 0 | 0 | 0 | 0 | 2.3269 | 4.3408 | 2.2499 | 0 | 0 | 0 | 0 | 0 | 0 | 0 | 0 | 0 | 0 | 0 | 0 | 0 | 0 | 0
0 | unused | 0 | 0 | 0 | 0 | 0 | 0 | 0 | 0 | 0 | 0 | 0 | 0 | 0 | 0 | 0 | 0 | 0 | 0 | 0 | 0 | 0 | 0 | 0 | 0 | 0 | 0 | 0 | 0 | 0 | 0 | 0 | 0 | 0 | 0 | 0 | 0 | 0 | 0 | 0 | 0 | 0
0 | unused | 0 | 0 | 0 | 0 | 0 | 0 | 0 | 0 | 0 | 0 | 0 | 0 | 0 | 0 | 0 | 0 | 0 | 0 | 0 | 0 | 0 | 0 | 0 | 0 | 0 | 0 | 0 | 0 | 0 | 0 | 0 | 0 | 0 | 0 | 0 | 0 | 0 | 0 | 0 | 0 | 0
0 | unused | 0 | 0 | 0 | 0 | 0 | 0 | 0 | 0 | 0 | 0 | 0 | 0 | 0 | 0 | 0 | 0 | 0 | 0 | 0 | 0 | 0 | 0 | 0 | 0 | 0 | 0 | 0 | 0 | 0 | 0 | 0 | 0 | 0 | 0 | 0 | 0 | 0 | 0 | 0 | 0 | 0

## References
References:
(AESO, 2008) | AESO. (2008). Future Demand Outlook. Alberta Electric System Operator.
(Delucchi & Jacobson, 2011) | Delucchi, M. A., & Jacobson, M. Z. (2011). Providing all global energy with wind, water, and solar power, Part II: Reliability, system and transmission costs, and policies. Energy Policy, 39(3), 1170–1190.
(Government of Alberta, 2013) | Government of Alberta. (2013). Oil Sands: The Resource. Government of Alberta. Retrieved from http://oilsands.alberta.ca/FactSheets/Resource_FSht_Sep_2013_Online.pdf
(IHS CERA, 2012) | IHS CERA. (2012). Oil Sands, Greenhouse Gases, and US Oil Supply: Getting the Numbers Right - 2012 Update. IHS CERA.
(Raadal, Gagnon, Modahl, & Hanssen, 2011) | Raadal, H. L., Gagnon, L., Modahl, I. S., & Hanssen, O. J. (2011). Life cycle greenhouse gas (GHG) emissions from the generation of wind and hydro power. Renewable and Sustainable Energy Reviews, 15(7), 3417–3422. http://doi.org/10.1016/j.rser.2011.05.001
(Weisser, 2007) | Weisser, D. (2007). A guide to life-cycle greenhouse gas (GHG) emissions from electric supply technologies. Energy, 32(9), 1543–1559. http://doi.org/10.1016/j.energy.2007.01.008

## Allowable Values
GHG of Electricity Input Method
Direct Input
List Source Ratios
Yes/No
Yes
No